## Sheet1
Smart Watch RS1.PrjPcb
# | Comment | Designator | Footprint | LCSC Part Number | Manufacturer Part Number | Manufacturer | Quantity | Description | Assembly Type | Package | Link
1 | 47uF | C201, C202 | CASE-B_3528 | C136658 | CA45-B-10V-47uF-K | CEC(Shenzhen Zhenhua XinYun Elec) | 2 | 47uF 10V -55℃~+125℃ 2.4Ω@100kHz ±10% CASE-B-3528-19(mm) Tantalum Capacitors ROHS | SMT Assembly | CASE-B-3528-19(mm)
2 | 0.1uF | C203, C204, C303, C304, C305, C306, C307, C308, C312, C313, C318, C501, C502, C503 | C_0402 | C1525 | CL05B104KO5NNNC | Samsung Electro-Mechanics | 14 | 100nF 0402 16V X7R ±10% Multilayer Ceramic Capacitors MLCC - SMD/SMT ROHS | SMT Assembly | 0402
3 | 22pF | C301, C302, C409, C410 | C_0402 | C1555 | 0402CG220J500NT | FH (Guangdong Fenghua Advanced Tech) | 4 | 22pF 0402 50V C0G ±5% Multilayer Ceramic Capacitors MLCC - SMD/SMT ROHS | SMT Assembly | 0402
4 | 4.7uF | C309, C310, C311 | C_0402 | C23733 | CL05A475MP5NRNC | Samsung Electro-Mechanics | 3 | 4.7uF 0402 10V X5R ±20% Multilayer Ceramic Capacitors MLCC - SMD/SMT ROHS | SMT Assembly | 0402
5 | 12pF | C314, C315 | C_0402 | C1547 | 0402CG120J500NT | FH (Guangdong Fenghua Advanced Tech) | 2 | 12pF 0402 50V C0G ±5% Multilayer Ceramic Capacitors MLCC - SMD/SMT ROHS | SMT Assembly | 0402
6 | 1uF | C317, C401 | C_0402 | C52923, C157353 | CL05A105KA5NQNC, 0402X105K100NT | Samsung Electro-Mechanics, FH (Guangdong Fenghua Advanced Tech) | 2 | 1uF 0402 16V X7R ±10% Multilayer Ceramic Capacitors MLCC - SMD/SMT ROHS, 1uF 0402 10V X5R ±10% Multilayer Ceramic Capacitors MLCC - SMD/SMT ROHS | SMT Assembly | 0402
7 | 10nF | C319, C403 | C_0402 | C15195, C1524 | CL05B103KB5NNNC, 0402B103K500NT | Samsung Electro-Mechanics, FH (Guangdong Fenghua Advanced Tech) | 2 | 10nF 0402 50V X7R ±10% Multilayer Ceramic Capacitors MLCC - SMD/SMT ROHS | SMT Assembly | 0402
8 | 1nF | C402 | C_0402 | C1523 | 0402B102K500NT | FH (Guangdong Fenghua Advanced Tech) | 1 | 1nF 0402 50V X7R ±10% Multilayer Ceramic Capacitors MLCC - SMD/SMT ROHS | SMT Assembly | 0402
9 | 33nF | C404 | C_0402 | C60425 | 0402B333K160NT | FH (Guangdong Fenghua Advanced Tech) | 1 | 33nF 0402 16V X7R ±10% 0402 Multilayer Ceramic Capacitors MLCC - SMD/SMT ROHS | SMT Assembly | 0402
10 | 1.5pF | C405 | C_0402 | C1552 | 0402CG1R5C500NT | FH (Guangdong Fenghua Advanced Tech) | 1 | 1.5pF 0402 50V C0G Multilayer Ceramic Capacitors MLCC - SMD/SMT ROHS | SMT Assembly | 0402
11 | 1pF | C406 | C_0402 | C1550 | 0402CG1R0C500NT | FH (Guangdong Fenghua Advanced Tech) | 1 | 1pF 0402 50V C0G Multilayer Ceramic Capacitors MLCC - SMD/SMT ROHS | SMT Assembly | 0402
12 | 2.2nF | C407 | C_0402 | C1531 | 0402B222K500NT | FH (Guangdong Fenghua Advanced Tech) | 1 | 2.2nF 0402 50V X7R ±10% Multilayer Ceramic Capacitors MLCC - SMD/SMT ROHS | SMT Assembly | 0402
13 | 4.7pF | C408 | C_0402 | C1569 | 0402CG4R7C500NT | FH (Guangdong Fenghua Advanced Tech) | 1 | 4.7pF 0402 50V C0G Multilayer Ceramic Capacitors MLCC - SMD/SMT ROHS | SMT Assembly | 0402
14 | BAT54C | D301 | SOT-23-3_L2.9-W1.6-P1.90-LS2.8-BR | C14308 | BAT54CLT1G | ON Semicon | 1 | SCHOTTKY BARRIER DIODES (SBD) SOT-23(SOT-23-3) ROHS | SMT Assembly | SOT-23-3
15 | FPC-05F-18PH20 | J501 | FPC-SMD_18P-P0.50_FPC-05F-18PH20 | C2856802 | FPC-05F-18PH20 | XUNPU | 1 | -25℃~+85℃ 0.3mm 0.5mm 18P 2mm 500mA 50V Bottom Contact Hinged Lid Phosphor bronze Surface Mount, Right Angle Tin SMD,P=0.5mm,Surface Mount，Right Angle FFC, FPC (Flat Flexible) Connector Assemblies ROHS | SMT Assembly | SMD,P=0.5mm,Surface Mount，Right Angle
16 | 3.9nH | L401 | L_0402 | C317939 | FHW0402UC3N9JST | FH (Guangdong Fenghua Advanced Tech) | 1 | 3.9nH 840mA ±5% 66mΩ 0402 Inductors (SMD) ROHS | SMT Assembly | 0402
17 | 8.2nH | L402 | L_0402 | C317946 | FHW0402UC8N2JST | FH (Guangdong Fenghua Advanced Tech) | 1 | 8.2nH 680mA ±5% 100mΩ 0402 Inductors (SMD) ROHS | SMT Assembly | 0402
18 | 2.7nH | L403 | L_0402 | C317935 | FHW0402UC2N7KST | FH (Guangdong Fenghua Advanced Tech) | 1 | 2.7nH 640mA ±10% 120mΩ 0402 Inductors (SMD) ROHS | SMT Assembly | 0402
19 | FUET-4020C | LS301 | Buzzer SMD | C41410568 | FUET-4020C | FUET | 1 | -30℃~+70℃ 100mA 2V~4V 2mm 3V 4kHz 4mm 4mm SMD SMD,4x4mm Buzzers ROHS | SMT Assembly | SMD,4x4mm
20 | MMBT3904 | Q301 | SOT-23-3 | C20526 | MMBT3904 | Changjiang Electronics Tech (CJ) | 1 | MMBT3904 TRANSISTORS (NPN/PNP) NPN 200MA 40V SOT-23(SOT-23-3) ROHS | SMT Assembly | SOT-23-3
21 | SI2301 | Q302 | SOT-23-3_L2.9-W1.3-P1.90-LS2.4-BR | C10487 | SI2301CDS-T1-GE3 | Vishay Intertech | 1 | 1 P-Channel 1.6W -55℃~+150℃ 10nC@4.5V 142mΩ@2.5V 1V 20V 3.1A 405pF 55pF 75pF P-Channel SOT-23 MOSFETs ROHS | SMT Assembly | SOT-23
22 | SI2302CDS | Q303, Q501 | SOT-23-3_L2.9-W1.3-P1.90-LS2.4-BR | C10488 | Si2302CDS-T1-GE3 | Vishay Intertech | 2 | 1 N-channel 2.9A 20V 3.5nC@10V,4.5V 550mW 75mΩ@2.5V 850mV N-Channel SOT-23 MOSFETs ROHS | SMT Assembly | SOT-23
23 | 10k | R301, R302, R308, R311, R504 | R_0402 | C25744 | 0402WGF1002TCE | UNI-ROYAL(Uniroyal Elec) | 5 | 10kΩ 0402 50V 62.5mW Thick Film Resistors ±1% Chip Resistor - Surface Mount ROHS | SMT Assembly | 0402
24 | 100k | R303 | R_0402 | C25741 | 0402WGF1003TCE | UNI-ROYAL(Uniroyal Elec) | 1 | 100kΩ 0402 50V -55℃~+155℃ 62.5mW Thick Film Resistor ±1% ±100ppm/℃ Chip Resistor - Surface Mount ROHS | SMT Assembly | 0402
25 | 1k | R304, R503 | R_0402 | C11702 | 0402WGF1001TCE | UNI-ROYAL(Uniroyal Elec) | 2 | 1kΩ 0402 50V 62.5mW Thick Film Resistors ±1% Chip Resistor - Surface Mount ROHS | SMT Assembly | 0402
26 | 4.7k | R305, R306 | R_0402 | C25900 | 0402WGF4701TCE | UNI-ROYAL(Uniroyal Elec) | 2 | 4.7kΩ 0402 50V -55℃~+155℃ 62.5mW Thick Film Resistor ±1% ±100ppm/℃ Chip Resistor - Surface Mount ROHS | SMT Assembly | 0402
27 | 0R | R307, R401 | R_0402 | C17168 | 0402WGF0000TCE | UNI-ROYAL(Uniroyal Elec), Uniroyal Elec | 2 | 0Ω 0402 50V -55℃~+155℃ 62.5mW Thick Film Resistor ±1% ±800ppm/℃ Chip Resistor - Surface Mount ROHS, 0Ω 0402 62.5mW Thick Film Resistors 50V ±800ppm/℃ ±1%Chip Resistor - Surface Mount ROHS | SMT Assembly | 0402
28 | 120R | R309 | R_0402 | C25079 | 0402WGF1200TCE | UNI-ROYAL(Uniroyal Elec) | 1 | 120Ω 0402 50V -55℃~+155℃ 62.5mW Thick Film Resistor ±1% ±100ppm/℃ Chip Resistor - Surface Mount ROHS | SMT Assembly | 0402
29 | 20k | R310 | R_0402 | C25765 | 0402WGF2002TCE | UNI-ROYAL(Uniroyal Elec) | 1 | 20kΩ 0402 50V 62.5mW Thick Film Resistors ±1% Chip Resistor - Surface Mount ROHS | SMT Assembly | 0402
30 | 22k | R402 | R_0402 | C25768 | 0402WGF2202TCE | Uniroyal Elec | 1 | 22kΩ 0402 62.5mW Thick Film Resistors 50V ±100ppm/℃ ±1% Chip Resistor - Surface Mount ROHS | SMT Assembly | 0402
31 | 22R | R403 | R_0402 | C25092 | 0402WGF220JTCE | Uniroyal Elec | 1 | 22Ω 0402 62.5mW Thick Film Resistors 50V ±1% ±100ppm/℃ Chip Resistor - Surface Mount ROHS | SMT Assembly | 0402
32 | 220R | R501, R502 | R_0402 | C25091 | 0402WGF2200TCE | UNI-ROYAL(Uniroyal Elec) | 2 | 220Ω 0402 50V -55℃~+155℃ 62.5mW Thick Film Resistor ±1% ±100ppm/℃ Chip Resistor - Surface Mount ROHS | SMT Assembly | 0402
33 | ME6208A30PG | U201 | SOT_89 | C80196 | ME6208A30PG | MICRONE(Nanjing Micro One Elec) | 1 | -45℃~+150℃ 1 150mA 18V 3V 3uA Fixed Positive SOT-89 Voltage Regulators - Linear, Low Drop Out (LDO) Regulators ROHS | SMT Assembly | SOT-89
34 | STM32F411CEU6 | U301 | UFQFPN-48_L7.0-W7.0-P0.50-BL-EP | C60420 | STM32F411CEU6 | STMicroelectronics | 1 | -40℃~+85℃ 1.7V~3.6V 100MHz 128KB 12bit 32 Bit 36 512KB ARM Cortex-M4 Built-in FLASH UFQFPN-48(7x7) Microcontrollers (MCU/MPU/SOC) ROHS | SMT Assembly | UFQFPN-48(7x7)
35 | BM8563EMA | U302 | MSOP-8_L3.0-W3.0-P0.65-LS5.0-BL | C269878 | BM8563EMA | GATEMODE(捷茂微) | 1 | MSOP-8 Real-time Clocks (RTC) ROHS | SMT Assembly | MSOP-8
36 | NRF24L01P-R | U401 | QFN-20_L4.0-W4.0-P0.50-BL-EP | C8791 | NRF24L01P-R | NORDIC | 1 | NRF24L01P-R SPI QFN-20_4x4x05P RF Transceiver ICs ROHS | SMT Assembly | QFN-20_4x4x05P
37 | 8MHz | X301 | CRYSTAL_SMD3225_4P | C2682774 | X32258MSB4SI | YXC Crystal Oscillators | 1 | 8MHz 20pF 120Ω -40℃~+85℃ Crystal Oscillator ±10ppm ±20ppm SMD3225-4P Crystals ROHS | SMT Assembly | SMD3225-4P
38 | 32.768kHz | X302 | CRYSTAL-SMD_L3.2-W1.5 | C841881 | Q13FC13500005 | Seiko Epson | 1 | 32.768kHz 12.5pF ±10ppm SMD3215-2P Crystals ROHS | SMT Assembly | SMD3215-2P
39 | 16Mhz | X401 | SMD-3225_4P | C13738 | X322516MLB4SI | Yangxing Tech | 1 | 16MHz SMD Crystal Resonator 9pF ±10ppm ±30ppm -40℃~+85℃ SMD3225-4P Crystals ROHS | SMT Assembly | SMD-3225_4P